## Sheet1
680pF | 1 | C8 | 0805 | ~ | mouser
0.01uF 25V | 2 | C3 C12 | 0805 | ~ | mouser
0.47uF 16V | 4 | C11 C18 C19 C20 | 0805 | ~ | mouser
1uF 10V | 7 | C1 C2 C4 C5 C10 C14 C17 | 0805 | ~ | mouser
10uF 16V | 7 | C6 C7 C9 C13 C15 C16 C21 | 0805 | ~ | mouser
BAS40-05-V | 1 | D1 |  | http://www.vishay.com/docs/85701/bas40v.pdf | mouser | BAT54c
CMS06 | 1 | D2 | ~ | ~ | mouser
10uH 60mOhm 3A | 1 | L1 | ~ | ~ | mouser/digikey
JST_XH_2 | 2 | P1 P4 |  |  | digikey
TEST_POINT | 8 | P2 P3 P5 P6 P7 P9 P10 P11 |  |  | mouser | 1x36
1x2_2.54_Fem | 1 | P8 |  |  | mouser
JST_XH_8 | 1 | P12 |  |  | digikey
LAUNCHPAD_J1_J3 | 1 | P13 |  |  | mouser
LAUNCHPAD_J2_J4 | 1 | P14 |  |  | mouser
1x8_2_54_FEM | 1 | P15 |  |  | mouser
2x3_2_54_RA_MALE | 1 | P16 |  |  | mouser
1x2_2_54_MALE | 1 | P17 |  |  | mouser | 1x36
SI1012CR | 3 | Q1 Q3 Q4 | SC-75A | http://www.vishay.com/docs/67519/si1012cr.pdf | mouser
SI2333DDS | 1 | Q2 | SOT-23 | http://www.vishay.com/docs/63861/si2333dds.pdf | mouser
825 | 1 | R3 | 0805 | ~ | mouser
2k | 1 | R4 | 0805 | ~ | mouser
9.09k_0.1% | 4 | R1 R2 R19 R20 | 0805 | ~ | mouser
10k | 2 | R9 R14 | 0805 | ~ | mouser
31.6k | 1 | R8 | 0805 | ~ | mouser
100k | 8 | R5 R10 R12 R13 R15 R16 R17 R18 | 0805 | ~ | mouser
1M | 2 | R6 R7 | 0805 | ~ | mouser
0Ohm | 1 | R11 | 0805 | ~ | mouser
TSA12110 | 2 | SW1 SW3 |  |  | home
EN11-HSB | 1 | SW2 | EN11-HSB |  | mouser
TPS73633DCQ | 1 | U1 |  | http://www.ti.com/lit/ds/symlink/tps73633.pdf | mouser/TI
TPS78233DDC | 1 | U2 |  | http://www.ti.com/lit/ds/symlink/tps78233.pdf | mouser/TI
BQ24092DGQ | 1 | U3 |  | http://www.ti.com/lit/ds/symlink/bq24092.pdf | mouser/TI
TPS73633DBV | 1 | U5 |  | http://www.ti.com/lit/ds/symlink/tps73633.pdf | mouser/TI
MS5611-01BA03 | 1 | U6 |  |  | CDI
S25FL216K0PMFI040 | 1 | U9 |  |  | mouser
LM2735Y | 1 | U4 | ~ | http://www.ti.com/lit/ds/symlink/lm2735.pdf | mouser/TI
REF3312 | 1 | U11 | ~ | http://www.ti.com/lit/ds/symlink/ref3312.pdf | mouser